## Sheet1
Topic | Parameter | Value | Unit | Description
SIMULATION CONTROL
| Timestep | 60 |  | Number of simulation time steps per hour (i.e., 1-minute intervals).
| Run Period | Jan 1 - Dec 31 |  | Simulation date range.
| Run Period Calendar Year | 2012 |  | Calendar year used for simulation.
| Daylight Saving Enabled | TRUE |  | Indicates whether daylight saving time is applied.
| Daylight Saving Period | Mar 12 - Nov 5 |  | Start and end dates for daylight saving time.
| Temperature Capacitance Multiplier | 7 |  | Factor used to adjust thermal mass effects in the simulation.
| Ground To Air Heat Pump Model Type | Standard |  | Type of ground-to-air heat pump model used.
| Onoff Thermostat Deadband | 0.5 |  | Temperature deadband (°C) for on/off thermostat control.
| Heat Pump Backup Heating Capacity Increment | 10000 |  | Incremental capacity (W) for backup heating in heat pumps.
SITE
| City | Gaithersburg
| State | Maryland
| Postal Code | 20899
| County | Montgomery
| Country | United States
| Climate Zone | 4A, Mixed - Humid
| Elevation | 136 (446) | m (ft)
| Site Type | Suburban
| Number of Facilities | 1
| Weather File | "USA_MD_Gaithersburg-Montgomery.County.AP.720334_TMYx.epw"
RESIDENTIAL FACILITY
| Residential Facility Type | Single Family
| Year Completed | 2012
| Year Occupied | 2013
| Surroundings | Stand-alone
| Orientation | East-West
| Building Footprint Area | 135 (1454) | m2 (ft2)
| Footprint Shape | Rectangular
| Perimeter | 50 (165) | m (ft)
| Net Floor Area | 386 (4165) | m2 (ft2)
| Rentable Floor Area | n/a
| Occupied Floor Area | 386 (4165) | m2 (ft2)
| Lighted Floor Area | 386 (4165) | m2 (ft2)
| Heated Floor Area | 386 (4165) | m2 (ft2)
| Cooled Floor Area | 386 (4165) | m2 (ft2)
| Unconditioned Floor Area | 0
| Basement Floor Area | 135 (1453) | m2 (ft2)
| Basement Heated Floor Area | 135 (1453) | m2 (ft2)
| Basement Air-Conditioned Floor Area | 135 (1453) | m2 (ft2)
| Basement Floor to Floor Height | 8 | ft
| Attic Floor Area | 115 (1235) | m2 (ft2)
| Attic Heated Floor Area | 115 (1235) | m2 (ft2)
| Attic Air-Conditioned Floor Area | 115 (1235) | m2 (ft2)
| Garage Floor Area | n/a
| Garage Heated Floor Area | n/a
| Garage Air-Conditioned Floor Area | n/a
| Garage Position | Left
| Number of Dwelling Units | 1
| Number of Floors | 3
| Floors Above Ground | 2
| Floors Below Ground | 1
| Number of Residents | 4
| Number of Bedrooms | 4
| Number of Complete Baths | 3
| Number of Half Baths | 0
| Number of Rooms | 7
| Building Certification Type | USGBC LEED Certification for Homes
| Building Certification Value | Platinum
| Certification Year | 2012
| Year of Last Remodel | 2012
| ** Floor-to-Floor Height ** | 2.7 (9) | m (ft)
| ** Household Type ** | Family household
| ** Number of Adults ** | 2
| ** Number of Children ** | 2
| Neighbor Front Distance | 0
| Neighbor Back Distance | 0
| Neighbor Left Distance | 0
| Neighbor Right Distance | 0
| Air Leakage at 50 ACH | 0.63
SYSTEMS: | Lighting
| Lighting Type | Compact Fluorescent | 0%
|  | LED | 100%
| Ballast Type | unknown
| Lighting Control Type | Manual
| Percentage of Total Floor Area Served | 100 | %
| Outside Lighting | FALSE
SYSTEMS: | Air Distribution (NOTE: refers only to dedicated ventilation system, not to air distribution attached to heat pump)
| Configuration | Packaged
| Flow Control | Constant Volume
| Duct Configuration | Single
| Heating Source | None
| Cooling Source | None
| Preheat Source | none
| Humidification | none
| Dehumidification | none
| Quantity | 1
| Size | 2.3 to 2.8 (80 to 100) | m3/min (ft3/min)
| Power | 54 | W
| Year of Manufacture | 2011
| Primary | TRUE
| Percent of Total Installed Capacity | 100 | %
| Percent of Floor Area Served | 100 | %
| Static Air Pressure Reset Control | FALSE
| Supply Air Temperature Reset Control | FALSE
| Efficiency | 19 (0.54) | W/[m3/min] (W/cfm)
| Efficiency Unit | W/[m3/min] (W/cfm)
| Fan Motor Efficiency | unknown
| Economizer | None
| Minimum Outside Air Percentage | n/a
| Fan Control Type | Constant/Intermittent
| Heat Recovery Type | Air-to-Air Heat Exchanger
| Heat Recovery Efficiency | 78 | %
| Duct Insulation | Excellent
| Duct Sealing | Excellent
| Duct Location | Conditioned Space
| Duct Insulation R-Value | 0
SYSTEMS: | Air Distribution (NOTE: refers to air distribution attached to heat pump)
| Configuration | Split
| Flow Control | Two Speed
| Duct Configuration | Single
| Heating Source | Electric Heat Pump
| Cooling Source | Electric Heat Pump
| Preheat Source | none
| Humidification | none
| Dehumidification | DX
| Quantity | 1
| Size | 34 (1200) | m3/min (ft3/min)
| Power (two speeds) | 175, 350 | W
| Year of Manufacture | 2011
| Primary | TRUE
| Percent of Total Installed Capacity | 100 | %
| Percent of Floor Area Served | 100 | %
| Static Air Pressure Reset Control | FALSE
| Supply Air Temperature Reset Control | FALSE
| Efficiency | unknown
| Efficiency Unit | W/[m3/min] (W/cfm)
| Fan Motor Efficiency | unknown
| Economizer | None
| Minimum Outside Air Percentage | n/a
| Fan Control Type | Auto
| Heat Recovery Type | None
| Heat Recovery Efficiency | n/a | %
| Duct Insulation | Excellent
| Duct Sealing | Excellent
| Duct Location | Conditioned Space
| ** Static Pressure ** | 124.5 | Pa
| ** Zone Count ** | 1
| ** Duct Type ** | Sheet Metal
| ** Duct Pressure Test Leakage ** | 8.9 (315) | m3/min (ft3/min)
SYSTEMS: | Heating
| Heating Type | Heat Pump - Air Source
| Fuel | Electricity
| Quantity | 1
| Capacity | 7.8 | kW
| Year of Manufacture | 2011
| Primary | TRUE
| Efficiency | 2.65 | W/W
| Efficiency Unit | COP
| Percent of Total Installed Capacity | 100 | %
| Percent of Floor Area Served | 100 | %
| Hot Water Reset Control | n/a
| Control Type | Digital Thermostat
| ** Distribution Type ** | Air
| ** Location ** | Indoors
| ** Zone Count ** | 1
| Heat Pump Backup Heat Efficiency | 1
SYSTEMS: | Cooling
| Cooling Type | Heat Pump - Air Source
| Fuel | Electricity
| Quantity | 1
| Capacity | 7.7 (2.2) | kW (tons)
| Efficiency | 3.82
| Efficiency Unit | COP
| Year of Manufacture | 2011
| Primary | TRUE
| Energy Star | TRUE
| Percent of Total Installed Capacity | 100 | %
| Percent of Floor Area Served | 100 | %
| Control Type | Digital Thermostat
| ** Location ** | Indoors
| ** Zone Count ** | 1
| ** Cooling Equipment Redundancy ** | FALSE
SYSTEMS: Other HVAC | Other HVAC
| Other HVAC Type | Whole House Dehumidifier
| Fuel | Electricity
| Quantity | 1
| Capacity | 63.9 | L/day
| Year of Manufacture | 2011
| Percent of Total Installed Capacity | 100
| Percent of Floor Area Served | 100
| Control Type | Other
| ** Location ** | Indoors
| ** Zone Count ** | 1
| ## Rated Energy Factor ## | 1.81 | L/kWh
SYSTEMS: | Service Hot Water
| Service Hot Water Type | Heat pump
Other (Solar Thermal)
Storage Tank - Uncategorized
| Fuel | Electricity
| Quantity | 1
| Size (Heat Pump Water Heater) | 189 (50) | L (gallons)
| Size (Solar Storage Tank) | 303 (80) | L (gallons)
| Capacity | 4.5 (15 354) | kW (Btu)
| Year of Manufacture | 2011
| Energy Star | TRUE
| Control Type | Digital Thermostat
| Efficiency (Heat Pump Water Heater) | 2.5
| Efficiency Unit | Energy Factor
| Efficiency (Solar System with a single tank and electric resistance backup) | 3.1
| Efficiency Unit | Solar Energy Factor
| Storage Tank Insulation Thickness (Heat Pump Water Heater) | 7.6 (3) | cm (inches)
| Storage Tank Insulation Thickness (Solar Storage Tank) | 5 (2) | cm (inches)
| ** Location ** | Indoors
SYSTEMS: | General Controls & Operations
| Regular HVAC Maintenance | Weekly
| Heat Lowered | Never
| AC Adjusted | Never
| Occupied Day Setting - Heating | 21 (70) | °C (°F)
| Occupied Day Setting - Cooling | 24 (75) | °C (°F)
| Unoccupied Day Setting - Heating | 21 (70) | °C (°F)
| Unoccupied Day Setting - Cooling | 24 (75) | °C (°F)
| Sleeping Hours Setting - Heating | 21 (70) | °C (°F)
| Sleeping Hours Setting - Cooling | 24 (75) | °C (°F)
SYSTEMS: | Wall
| Wall Type | Wood Stud
| Wall R-Value | 7.9 (45) | m2∙59 (R-V2∙59 (R-Va
| Wall Insulation Type - Cavity | Loose Fill
| Wall Insulation Type - Exterior | Rigid
| Wall Insulation Thickness (Cavity) | 14 (5.5) | cm (inches)
| Wall Insulation Thickness (Exterior) | 10 (4) | cm (inches)
| Basement wall insulation thickness | 10 (4) | cm (inches)
| Tightness | Excellent
| ## Basement Wall R-Value ## | 4.1 (23) | m2∙.1 (23)2∙.1 (23)
| ## Basement Insulation Type ## | Rigid
SYSTEMS: | Roof/Ceiling
| Roof Type | Asphalt shingles
| Roof Color | Medium
| Deck Type | Wood
| Roof R-Value | 12.7 (72) | m2∙2.7 (-V2∙2.7 (-Va
| Percentage of Total Roof Area | 100 | %
| Roof Insulation Type - Cavity | Loose Fill
| Roof Insulation Type - Exterior | Rigid
| Roof Insulation Thickness (Cavity) | 30 (11 7/8) | cm (inches)
| Roof Insulation Thickness (Exterior) | 13 (5) | cm (inches)
| Attic/Ceiling R-value | 0
| Attic/Ceiling Insulation Thickness | 0
| Attic/Ceiling Insulation Type | None
| Radiant Barrier | FALSE
| ** Roof Slope ** | <2:12
SYSTEMS: | Fenestration
| Window Glass Type | Low-e
| Operable Windows | TRUE
| Windows Gas Filled | TRUE
| Window Glass Layers | Double-pane
| Window R-value | 0.9 (5) | m2∙.9 (w R2∙.9 (w R-
| Solar Heat Gain Coefficient | 0.25
| Window Visible Transmittance | 0.4
| Window Frame Type | Vinyl
| Window to Wall Ratio Front | 13%
| Window to Wall Ratio Left | 13%
| Window to Wall Ratio Right | 13%
| Window to Wall Ratio Back | 13%
| Window Aspect Ratio | 1.333
| Window Fraction Operable | 0.67
| Exterior Shading Type | External Overhangs
| Exterior Shading Orientation | South
| Interior Shading Type | Shades
| Window Shading Summer Season | May 1st to Sep 30th
| Skylights | FALSE
| Windows Weather-Stripped | TRUE
| Exterior Door Type | Solid Wood/Glass
| Doors Weather-Stripped | TRUE
| Door Area | 40 | sf
| Door R-value | 4.4
SYSTEMS: | Floor/Ground Coupling
| Ground Coupling | Full Heated Basement
| Perimeter Insulated | TRUE
| Floor insulation thickness (between 1st floor and basement) | 0
| Floor R-value (between 1st floor and basement) | 0
| ## Under Foundation R-value ## | 1.8 (10) | m2∙.8 (10)2∙.8 (10)u
| ## Under Foundation insulation type ## | Rigid
| ** Carpet ** | FALSE
| ** Plumbing Penetration Sealing ** | TRUE
| Foundation Wall Insulation R-value | 10
| Foundation Type | Solid concrete
SYSTEMS: | Cooking
| Cooking Type | Residential Kitchen
| Fuel | Electricity
| Cooking range oven fuel type | electricity | Appliances – Cooking
| Cooking range oven is convection | FALSE | Appliances – Cooking
| Cooking range oven is induction | FALSE | Appliances – Cooking
| Cooking range oven location | conditioned space | Appliances – Cooking
| Cooking range oven present | TRUE | Appliances – Cooking
SYSTEMS: | Refrigeration
| Refrigeration Type | Residential - Full-Sized, One Door
| Quantity | 1
| Size | 0.52 (18.3) | m3 (ft3)
| Year of Manufacture | 2011
| Energy Star | TRUE
| Doors | Top and bottom
| Freezer present | FALSE | Appliances – Freezer
| Refrigerator location | conditioned space | Appliances – Refrigerator
| Refrigerator present | TRUE | Appliances – Refrigerator
| Refrigerator rated annual kwh | 490 | Appliances – Refrigerator
| Refrigerator usage multiplier | TRUE | Appliances – Refrigerator
SYSTEMS: | Dishwasher
| Dishwasher Type | Residential - Built-in under counter
| Fuel | Electricity
| Year of Manufacture | 2011
| Energy Star | TRUE
| Dishwasher efficiency | 307 | Appliances – Dishwasher
| Dishwasher efficiency type | RatedAnnualkWh | Appliances – Dishwasher
| Dishwasher label annual gas cost | 22.32 | Appliances – Dishwasher
| Dishwasher label electric rate | 0.12 | Appliances – Dishwasher
| Dishwasher label gas rate | 1.09 | Appliances – Dishwasher
| Dishwasher label usage | 4 | Appliances – Dishwasher
| Dishwasher place setting capacity | 12 | Appliances – Dishwasher
| Dishwasher present | TRUE | Appliances – Dishwasher
SYSTEMS: | Laundry
| Laundry type | Washer - Residental
Dryer - Residential
| Fuel | Electricity
| Year of Manufacture | 2011
| Energy Star | TRUE
| Clothes dryer drying method | conventional | Appliances – Clothes Dryer
| Clothes dryer efficiency | 3.73 | Appliances – Clothes Dryer
| Clothes dryer efficiency type | CombinedEnergyFactor | Appliances – Clothes Dryer
| Clothes dryer fuel type | electricity | Appliances – Clothes Dryer
| Clothes dryer present | TRUE | Appliances – Clothes Dryer
| Clothes washer capacity | 3.2 | Appliances – Clothes Washer
| Clothes washer efficiency | 1.21 | Appliances – Clothes Washer
| Clothes washer efficiency type | IntegratedModifiedEnergyFactor | Appliances – Clothes Washer
| Clothes washer label annual gas cost | 27 | Appliances – Clothes Washer
| Clothes washer label electric rate | 0.12 | Appliances – Clothes Washer
| Clothes washer label gas rate | 1.09 | Appliances – Clothes Washer
| Clothes washer label usage | 6 | Appliances – Clothes Washer
| Clothes washer present | TRUE | Appliances – Clothes Washer
| Clothes washer rated annual kwh | 380 | Appliances – Clothes Washer
SYSTEMS: | On-Site Generation
| On-Site Generation Type | PV
| Fuel Generated | Electricity (Renewable)
| Quantity | 1
| Capacity | 10.24 | kW
| Capacity Unit | kW
| On-Site Generation Type | Solar Thermal
| Fuel Generated | Solar Hot Water
| Quantity | 1
| Capacity | 303 (80) | L (gallons)
| Capacity Unit | L (gallons)
ENERGY USE:
| Fuel | Electricity
| Complete Fuel | TRUE
|  | End Use Type | Whole Building
| Complete End Use | TRUE
| Units | kWh
| Interval Type | Minutely
| Reading Time Zone Code | EST, EDT
| Reading Type | Point, Average